## Sheet1
Selected		Clock Option					CKSEL3	CKSEL2	CKSEL1	CKSEL0		SUT1	SUT0		MHz				Oscillator Source / Power Conditions					Start-up time from pwr down					Additional Delay

1		External Clock					0	0	0	0		0	0		0.0 - 20				BOD enabled					6 CK					14CK
		Reserved					0	0	0	1		0	0		Reserved				Reserved					Reserved					Reserved
		Calibrated Internal RC Oscillator					0	0	1	0		0	0		7.3 - 8.1				BOD enabled					6 CK					14CK
		Internal 128kHz RC Oscillator					0	0	1	1		0	0		128kHz				BOD enabled					6 CK					14CK
		Low Frequency Crystal Oscillator					0	1	0	0		0	0		32.768kHz				Fast rising power or BOD enabled					1K CK					4CK
		Low Frequency Crystal Oscillator					0	1	0	1		0	0		32.768kHz				Fast rising power or BOD enabled					32K CK					4CK
		Full Swing Crystal Oscillator					0	1	1	0		0	0		0.4 - 20				Ceramic resonator, fast rising power					258 CK					14CK + 4.1ms
		Full Swing Crystal Oscillator					0	1	1	1		0	0		0.4 - 20				Ceramic resonator, slowly rising power					1K CK					14CK + 65ms
		Low Power Crystal Oscillator					1	0	0	0		0	0		0.4 - 0.9				Ceramic resonator, fast rising power					258 CK					14CK + 4.1ms
		Low Power Crystal Oscillator					1	0	0	1		0	0		0.4 - 0.9				Ceramic resonator, slowly rising power					1K CK					14CK + 65ms
		Low Power Crystal Oscillator					1	0	1	0		0	0		0.9 - 3.0				Ceramic resonator, fast rising power					258 CK					14CK + 4.1ms
		Low Power Crystal Oscillator					1	0	1	1		0	0		0.9 - 3.0				Ceramic resonator, slowly rising power					1K CK					14CK + 65ms
		Low Power Crystal Oscillator					1	1	0	0		0	0		3.0 - 8.0				Ceramic resonator, fast rising power					258 CK					14CK + 4.1ms
		Low Power Crystal Oscillator					1	1	0	1		0	0		3.0 - 8.0				Ceramic resonator, slowly rising power					1K CK					14CK + 65ms
		Low Power Crystal Oscillator					1	1	1	0		0	0		8.0 - 16.0				Ceramic resonator, fast rising power					258 CK					14CK + 4.1ms
		Low Power Crystal Oscillator					1	1	1	1		0	0		8.0 - 16.0				Ceramic resonator, slowly rising power					1K CK					14CK + 65ms
		External Clock					0	0	0	0		0	1		0.0 - 20				Fast rising power					6 CK					14CK + 4.1ms
		Reserved					0	0	0	1		0	1		Reserved				Reserved					Reserved					Reserved
		Calibrated Internal RC Oscillator					0	0	1	0		0	1		7.3 - 8.1				Fast rising power					6 CK					14CK + 4.1ms
		Internal 128kHz RC Oscillator					0	0	1	1		0	1		128kHz				Fast rising power					6 CK					14CK + 4ms
		Low Frequency Crystal Oscillator					0	1	0	0		0	1		32.768kHz				Slowly rising power					1K CK					4 CK + 4.1ms
		Low Frequency Crystal Oscillator					0	1	0	1		0	1		32.768kHz				Slowly rising power					32K CK					4 CK + 4.1ms
		Full Swing Crystal Oscillator					0	1	1	0		0	1		0.4 - 20				Ceramic resonator, slowly rising power					258 CK					14CK + 65ms
		Full Swing Crystal Oscillator					0	1	1	1		0	1		0.4 - 20				Crystal Oscillator, BOD enabled					16K CK					14CK
		Low Power Crystal Oscillator					1	0	0	0		0	1		0.4 - 0.9				Ceramic resonator, slowly rising power					258 CK					14CK + 65ms
		Low Power Crystal Oscillator					1	0	0	1		0	1		0.4 - 0.9				Crystal Oscillator, BOD enabled					16K CK					14CK
		Low Power Crystal Oscillator					1	0	1	0		0	1		0.9 - 3.0				Ceramic resonator, slowly rising power					258 CK					14CK + 65ms
		Low Power Crystal Oscillator					1	0	1	1		0	1		0.9 - 3.0				Crystal Oscillator, BOD enabled					16K CK					14CK
		Low Power Crystal Oscillator					1	1	0	0		0	1		3.0 - 8.0				Ceramic resonator, slowly rising power					258 CK					14CK + 65ms
		Low Power Crystal Oscillator					1	1	0	1		0	1		3.0 - 8.0				Crystal Oscillator, BOD enabled					16K CK					14CK
		Low Power Crystal Oscillator					1	1	1	0		0	1		8.0 - 16.0				Ceramic resonator, slowly rising power					258 CK					14CK + 65ms
		Low Power Crystal Oscillator					1	1	1	1		0	1		8.0 - 16.0				Crystal Oscillator, BOD enabled					16K CK					14CK
		External Clock					0	0	0	0		1	0		0.0 - 20				Slowly rising power					6 CK					14CK + 65ms
		Reserved					0	0	0	1		1	0		Reserved				Reserved					Reserved					Reserved
		Calibrated Internal RC Oscillator					0	0	1	0		1	0		7.3 - 8.1				Slowly rising power					6 CK					14CK + 65ms
		Internal 128kHz RC Oscillator					0	0	1	1		1	0		128kHz				Slowly rising power					6 CK					14CK + 65ms
		Low Frequency Crystal Oscillator					0	1	0	0		1	0		32.768kHz				Stable frequency at start-up					1K CK					4 CK + 65ms
		Low Frequency Crystal Oscillator					0	1	0	1		1	0		32.768kHz				Stable frequency at start-up					32K CK					4 CK + 65ms
1		Full Swing Crystal Oscillator					0	1	1	0		1	0		0.4 - 20				Ceramic resonator, BOD enabled					1K CK					14CK
		Full Swing Crystal Oscillator					0	1	1	1		1	0		0.4 - 20				Crystal Oscillator, fast rising power					16K CK					14CK + 4.1ms
		Low Power Crystal Oscillator					1	0	0	0		1	0		0.4 - 0.9				Ceramic resonator, BOD enabled					1K CK					14CK
		Low Power Crystal Oscillator					1	0	0	1		1	0		0.4 - 0.9				Crystal Oscillator, fast rising power					16K CK					14CK + 4.1ms
		Low Power Crystal Oscillator					1	0	1	0		1	0		0.9 - 3.0				Ceramic resonator, BOD enabled					1K CK					14CK
		Low Power Crystal Oscillator					1	0	1	1		1	0		0.9 - 3.0				Crystal Oscillator, fast rising power					16K CK					14CK + 4.1ms
		Low Power Crystal Oscillator					1	1	0	0		1	0		3.0 - 8.0				Ceramic resonator, BOD enabled					1K CK					14CK
		Low Power Crystal Oscillator					1	1	0	1		1	0		3.0 - 8.0				Crystal Oscillator, fast rising power					16K CK					14CK + 4.1ms
1		Low Power Crystal Oscillator					1	1	1	0		1	0		8.0 - 16.0				Ceramic resonator, BOD enabled					1K CK					14CK
		Low Power Crystal Oscillator					1	1	1	1		1	0		8.0 - 16.0				Crystal Oscillator, fast rising power					16K CK					14CK + 4.1ms
		Reserved					0	0	0	0		1	1		Reserved				Reserved					Reserved					Reserved
		Reserved					0	0	0	1		1	1		Reserved				Reserved					Reserved					Reserved
		Reserved					0	0	1	0		1	1		Reserved				Reserved					Reserved					Reserved
		Reserved					0	0	1	1		1	1		Reserved				Reserved					Reserved					Reserved
		Reserved					0	1	0	0		1	1		Reserved				Reserved					Reserved					Reserved
		Reserved					0	1	0	1		1	1		Reserved				Reserved					Reserved					Reserved
		Full Swing Crystal Oscillator					0	1	1	0		1	1		0.4 - 20				Ceramic resonator, fast rising power					1K CK					14CK + 4.1ms
		Full Swing Crystal Oscillator					0	1	1	1		1	1		0.4 - 20				Crystal Oscillator, slowly rising power					16K CK					14CK + 65ms
		Low Power Crystal Oscillator					1	0	0	0		1	1		0.4 - 0.9				Ceramic resonator, fast rising power					1K CK					14CK + 4.1ms
		Low Power Crystal Oscillator					1	0	0	1		1	1		0.4 - 0.9				Crystal Oscillator, slowly rising power					16K CK					14CK + 65ms
		Low Power Crystal Oscillator					1	0	1	0		1	1		0.9 - 3.0				Ceramic resonator, fast rising power					1K CK					14CK + 4.1ms
		Low Power Crystal Oscillator					1	0	1	1		1	1		0.9 - 3.0				Crystal Oscillator, slowly rising power					16K CK					14CK + 65ms
		Low Power Crystal Oscillator					1	1	0	0		1	1		3.0 - 8.0				Ceramic resonator, fast rising power					1K CK					14CK + 4.1ms
		Low Power Crystal Oscillator					1	1	0	1		1	1		3.0 - 8.0				Crystal Oscillator, slowly rising power					16K CK					14CK + 65ms
		Low Power Crystal Oscillator					1	1	1	0		1	1		8.0 - 16.0				Ceramic resonator, fast rising power					1K CK					14CK + 4.1ms
		Low Power Crystal Oscillator					1	1	1	1		1	1		8.0 - 16.0				Crystal Oscillator, slowly rising power					16K CK					14CK + 65ms